## Survey Sheet
Global appearance of the Structure |  |  | ID | 1
| Post height (h) | 4 | m
| Post Spacing (as) | 6 | m
| N° of net panels | 10
Primary net
Primary net
Type | RHOMBOHEDRAL |  | Types: RHOMBOHEDRAL, HEXAGONAL or interlocking RINGS
| fwire | mm | 8
| dnet ring | mm | 300
Component | Check | Value (0-2) | Guidance | N° of panels or elements
Primary net | Presence of blocks/twigs/logs in the net | 1 | 0) twigs < 0.15 m; 1) logs < 0.3 m; 2) logs > 0.3 m.
0) block max size < 0.25 m; 1) < 0.5 m; 2) ≥ 0.5 m.
| Widening of the net rings or laceration | 2 | 0) no damage; 1) widening; 2) laceration.
| Global deformation of the net panel | 2 | Net height reduction: 0) < 10% nominal height; 1) < 25% nominal height; 2) ≥ 25% nominal height.
| Presence of rusty, corroded, damaged portions of the net | 1 | 0) none; 1) local; 2) widespread.
| Disconnection/absence of the binding elements between net panels | 0 | 0) none; 1) local; 2) widespread.
| Damaged/broken rope-net connections | 0 | 0) none; 1) damaged; 2) broken.
Component | Check | Value (0-2) | Guidance | N° of panels or elements
Secondary net | Presence of rusty, corroded, damaged or torn apart portions of the net |  | 0) none; 1) local; 2) widespread.
| If present, indicate YES; otherwise, NO. | NO
Posts
Type | BEAM |  | Write BEAM or TUBULAR
19
19.5
1
35
4
20
Component | Check | Value (0-2) | Guidance | N° of panels or elements
Posts | Presence of rust or corrosion on posts, base plates or foundations | 2 | 0) none; 1) local; 2) widespread.
| Deformation, rotation (with respect to the other posts) or failure of the post | 2 | Rotation on the upslope-downslope plane: 0) none; 1) visible; 2) significant.
Displacement on the structure plane: 0) none; 1) visible; 2) significant.
| Deformation of the anchoring system, of the hinge and of the post-base plate connection | 2 | Anchors slippage: 0) none; 1)deformed; 2) broken or pulled out.
Ropes
mm
Longitudinal Ropes (LR)
| Retaining Ropes (RR) | 15
Other Ropes (OR)
Component | Check | Value (0-2) | Guidance | N° of panels or elements
Longitudinal Ropes (LR) | Damage level of the ropes |  | 0) none; 1) partial; 2) complete.
| Slack or excessively stretched ropes |  | 0) none; 1) slightly slack or stretched; 2) significantly slack or stretched.
| Damage of the post-rope connection and detachment of the retaining systems |  | 0) none; 1) one; 2) more than one.
| Presence of rusty, corroded, damaged portions of the rope |  | 0) none; 1) local; 2) widespread.
| Detachment/damage level of anchors |  | 0) none; 1) deformed anchors; 2) broken or pulled out anchors.
| Detachment/absence of joining elements |  | 0) none; 1) local; 2) widespread.
| If present, indicate YES; otherwise, NO. | NO
Component | Check | Value (0-2) | Guidance | N° of panels or elements
LR Brakes | Presence of vegetation/debris or anything that might impede the proper functioning of the elements |  | 0) none; 1) marginal; 2) significant.
| Evidence of brake activation |  | 0) none; 1) partial; 2) complete.
| Presence of rusty, corroded, damaged portions of the brakes |  | 0) none; 1) local; 2) widespread.
| If present, indicate YES; otherwise, NO. | NO
Component | Check | Value (0-2) | Guidance | N° of panels or elements
Retaining Ropes (RR) | Damage level of the ropes | 0 | 0) none; 1) partial; 2) complete.
| Slack or excessively stretched ropes | 2 | 0) none; 1) slightly slack or stretched; 2) significantly slack or stretched.
| Damage of the post-rope connection and detachment of the retaining systems | 0 | 0) none; 1) one; 2) more than one.
| Presence of rusty, corroded, damaged portions of the rope | 1 | 0) none; 1) local; 2) widespread.
| Detachment/damage level of anchors | 2 | 0) none; 1) deformed anchors; 2) broken or pulled out anchors.
| Detachment/absence of joining elements | 0 | 0) none; 1) local; 2) widespread.
| If present, indicate YES; otherwise, NO. | YES
Component | Check | Value (0-2) | Guidance | N° of panels or elements
RR Brakes | Presence of vegetation/debris or anything that might impede the proper functioning of the elements | 0 | 0) none; 1) marginal; 2) significant.
| Evidence of brake activation | 2 | 0) none; 1) partial; 2) complete.
| Presence of rusty, corroded, damaged portions of the brakes | 1 | 0) none; 1) local; 2) widespread.
| If present, indicate YES; otherwise, NO. | YES
Component | Check | Value (0-2) | Guidance | N° of panels or elements
Other Ropes (OR) | Damage level of the ropes |  | 0) none; 1) partial; 2) complete.
| Slack or excessively stretched ropes |  | 0) none; 1) slightly slack or stretched; 2) significantly slack or stretched.
| Damage of the post-rope connection and detachment of the retaining systems |  | 0) none; 1) one; 2) more than one.
| Presence of rusty, corroded, damaged portions of the rope |  | 0) none; 1) local; 2) widespread.
| Detachment/damage level of anchors |  | 0) none; 1) deformed anchors; 2) broken or pulled out anchors.
| Detachment/absence of joining elements |  | 0) none; 1) local; 2) widespread.
| If present, indicate YES; otherwise, NO. | NO
Component | Check | Value (0-2) | Guidance | N° of panels or elements
OR Brakes | Presence of vegetation/debris or anything that might impede the proper functioning of the elements |  | 0) none; 1) marginal; 2) significant.
| Evidence of brake activation |  | 0) none; 1) partial; 2) complete.
| Presence of rusty, corroded, damaged portions of the brakes |  | 0) none; 1) local; 2) widespread.
| If present, indicate YES; otherwise, NO. | NO
Global appearance
Component | Check | Value (0-2) | Guidance | N° of panels or elements
Access to the structure | Presence of trees, bushes and shrubs impeding access to the structure | 0 | 0) none; 1) marginal; 2) significant. | /
Slope conditions | Presence of holes and voids below the net panel | 0 | 0) none; 1) local; 2) widespread.
| Obstacles to the deformation capacity of the structure (i.e., trees, boulders close to the structure, or interference of other structures) | 1 | 0) none; 1) local; 2) widespread.
Vegetation on the structure | Presence of bushes, shrubs or vines on the structure | 1 | 0) none; 1) local; 2) widespread.
Energy Class
(IF KNOWN) Service Energy Level |  |  | kJ
Notes
l cm
side length (l) of square tubular posts

## Elements
Features of the structure
[7 empty] | Post Foundation |  |  |  |  | Ropes
mm
[12 empty] | Longitudinal Ropes |  | 0
[9 empty] | cm | 35 |  | Retaining Ropes |  | 15
[12 empty] | Other Ropes |  | 0
[17 empty] | Check |  | Barrier ID |  | 1
[13 empty] | Primary Net |  |  |  | Structure | h | 4 |  | m
[9 empty] | n° | 4 | [7 empty] | as | 6 |  | m | A | 240 |  | m2
[8 empty] | mm | f | 20 |  |  | Type |  | RHOMBOHEDRAL |  |  | n° | 10
[7 empty] | Posts | [5 empty] | fwire |  | 8 | mm | Net | Primary Net |  | RHOMBOHEDRAL |  |  | fwire | 8 | mm
| 6 | m | n° | 10 | [8 empty] | dnet ring |  | 300 | mm | [6 empty] | dring | 300 | mm
[18 empty] | Secondary Net |  |  | NO
[17 empty] | Posts | Beam Type |  |  | BEAM
[11 empty] | 19 | cm | [5 empty] | f | 20 |  | cm | ∕ | l | 0 | cm
[18 empty] | h | 19.5 |  | cm
[5 empty] | height (h) | [5 empty] | 19.5 | cm | [5 empty] | l | 19 |  | cm
[5 empty] | 4 | m | [11 empty] | d | 1 |  | cm
[11 empty] | 1 | cm |  |  |  |  | Post Foundations | f | 20 |  | mm
[18 empty] | s | 35 |  | cm
[18 empty] | n° | 4
[11 empty] | 0 | cm |  |  |  |  | LR | Brakes |  |  | NO
[18 empty] | f | 0 |  | mm
[9 empty] | l |  | 0 | cm |  |  |  |  | RR | Brakes |  |  | YES
[18 empty] | f | 15 |  | mm
[17 empty] | OR | NO |  |  |  |  | Energy Level
[18 empty] | Brakes |  |  | NO |  | NN |  | kJ
[18 empty] | f | 0 |  | mm
s
s
s
s
l
h
d
f
f
Wire Rope
Core
Wire
Center wire
Strand

## Classification
Component | ID | Ideal Weight | Presence | Actual Weight | Damage | Class | Max Damage |  |  |  | Weight
Primary net | A1 | 5 | YES | 5 | 5 | L2 | 10 |  |  |  | 1 | 3 | 5
| A2 | 5 | YES | 5 | 10 | L3 | 10 |  | Value | 0 | 0 | 0 | 0 |  | T | 30%
| A3 | 3 | YES | 3 | 6 | L2 | 6 |  |  | 1 | 1 | 3 | 5 |  | n | 2
| A4 | 3 | YES | 3 | 3 | L2 | 6 |  |  | 2 | 2 | 6 | 10
| A5 | 5 | YES | 5 | 0 | / | 10
| A6 | 5 | YES | 5 | 0 | / | 10 |  |  |  | Count
Secondary net | B1 | 1 | NO | 0 | 0 | / | 0 |  | Component |  | L0 | L1 | L2 | L3 | MAX
Posts | C1 | 1 | YES | 1 | 2 | L1 | 2 | Barrier elements | Primary net |  | 2 | 0 | 3 | 1 | 6
| C2 | 5 | YES | 5 | 10 | L3 | 10 |  | Secondary net |  | 0 | 0 | 0 | 0 | 0
| C3 | 3 | YES | 3 | 6 | L2 | 6 |  | Posts |  | 0 | 1 | 1 | 1 | 3
Longitudinal Ropes (LR) | D1 | 5 | NO | 0 | 0 | / | 0 |  | Longitudinal Ropes (LR) |  | 0 | 0 | 0 | 0 | 0
| D2 | 3 | NO | 0 | 0 | / | 0 |  | LR Brakes |  | 0 | 0 | 0 | 0 | 0
| D3 | 3 | NO | 0 | 0 | / | 0 |  | Retaining Ropes (RR) |  | 3 | 0 | 2 | 1 | 6
| D4 | 3 | NO | 0 | 0 | / | 0 |  | RR Brakes |  | 1 | 1 | 0 | 1 | 3
| D5 | 5 | NO | 0 | 0 | / | 0 |  | Other Ropes (OR) |  | 0 | 0 | 0 | 0 | 0
| D6 | 5 | NO | 0 | 0 | / | 0 |  | OR Brakes |  | 0 | 0 | 0 | 0 | 0
LR Brakes | D7a | 3 | NO | 0 | 0 | / | 0 | Slope | Access to the barrier |  | 1 | 0 | 0 | 0 | 1
| D7b | 5 | NO | 0 | 0 | / | 0 |  | Slope conditions |  | 0 | 0 | 1 | 0 | 1
| D7c | 1 | NO | 0 | 0 | / | 0 |  | Vegetation on the structure |  | 1 | 1 | 0 | 0 | 2 | Must be equal to:
Retaining Ropes (RR) | E1 | 5 | YES | 5 | 0 | / | 10 |  | TOT |  | 8 | 3 | 7 | 4 | 22 |  | 22
| E2 | 3 | YES | 3 | 6 | L2 | 6 |  | % |  | 36.36% | 13.64% | 31.82% | 18.18% | 100% |  | 100%
| E3 | 3 | YES | 3 | 0 | / | 6
| E4 | 3 | YES | 3 | 3 | L2 | 6
| E5 | 5 | YES | 5 | 10 | L3 | 10
| E6 | 5 | YES | 5 | 0 | / | 10
RR Brakes | E7a | 3 | YES | 3 | 0 | / | 6
| E7b | 5 | YES | 5 | 10 | L3 | 10
| E7c | 1 | YES | 1 | 1 | L1 | 2
Other Ropes (OR) | F1 | 5 | NO | 0 | 0 | / | 0
| F2 | 1 | NO | 0 | 0 | / | 0
| F3 | 1 | NO | 0 | 0 | / | 0
| F4 | 1 | NO | 0 | 0 | / | 0
| F5 | 3 | NO | 0 | 0 | / | 0
| F6 | 3 | NO | 0 | 0 | / | 0 |  |  | Level of CONCERN |  |  |  | MCE
OR Brakes | F7a | 1 | NO | 0 | 0 | / | 0 |  |  | HIGH |  |  |  | B
| F7b | 3 | NO | 0 | 0 | / | 0
| F7c | 1 | NO | 0 | 0 | / | 0 |  |  | % of Defectiveness
Access to the barrier | G1 | 1 | YES | 1 | 0 | / | 2 |  |  | 48.75%
Slope conditions | H1 | 5 | YES | 5 | 0 | / | 10
| H2 | 5 | YES | 5 | 5 | L2 | 10
Vegetation on the structure | I1 | 1 | YES | 1 | 1 | L1 | 2
[6 empty] | SUM | 160